## Instructions
WORKBOOK TABS | CELL COLOURS |  | SUPPORTING DOCUMENTATION
Instructions |  | Input cells, can be left blank if not applicable | SANS1544:2014 - Energy performance certificates for buildings - this is the standard for calculating EPC ratings, and which this tool is based on. It is recommended that all building owners purchase a copy of the standard for reference purposes. It can be purchased at the below link.
Please complete/review each of the applicable tabs, as below: |  | Supporting evidence required, if applicable
|  | No text/input required | Purchase SANS1544:2014 here
Definitions
SANS10400XA - The application of the National Building Regulations; Part X: Environmental sustainability; Part XA: Energy usage in buildings - the building standards to which SANS1544 is linked, specifically in relation to Energy Reference values that are used in the final EPC calculation. The 2021 version can be purchased at the below link.
Provides key definitions for metrics required for EPC rating calculations, as per SANS1544 and SANS10400-XA. Please review these before completing the subsequent tabs
SANAS IB and Building information |  |  | Purchase SANS 10400-XA:2021 here
Provide information for the SANAS accredited IB undertaking the assessment, and for the building owners, location, and building itself |  |  | Other useful links
Access National Energy Act No. 34 OF 2008 here
Access the SANEDI EPC guide here
View the list of SANAS Inspection Bodies here
Data input tabs
Feedback
Provide all required data in these tabs to enable EPC calculations, as per questions contained in the tabs |  |  | Send feedback to info@GBCSA.org.za
SANS10400 reference tables
These tables contain maximum energy consumption reference values for SANS10400XA 2021, as used in EPC calculations
EPC Certificate Information
Contains summary information to be displayed on the EPC certificate and the EPC rating
Hardcoded Inputs and Calculations
Contains hardcoded inputs and formulas to calculate the information displayed on the EPC certificate and the EPC rating. No user input is required on these tabs

## Definitions
EPC definitions
No. | Term | Definition
1 | Building | Roofed construction with walls, for which energy is used to condition the indoor climate, and to provide domestic hot water and illumination and other services related to the use of the building. NOTE 1 A building may refer to the building as a whole or parts thereof that have been designed or altered to be used separately. NOTE 2 Adapted from EN 15217:2007.
2 | Delivered energy | Energy, per energy carrier, supplied to the building system, to satisfy the uses taken into account (heating, cooling, ventilation, domestic hot water, lighting, appliances, etc.) or to produce electricity NOTE Adapted from EN 15603:2008.
3 | Energy carrier | Energy form or system, including but not limited to, electricity, gas, fossil fuels, and renewable energy
4 | Energy performance | Net energy consumed in kilowatt hours per square metre per year (kWh/m2/a) to meet the different needs associated with the use of the building excluding measured or assessed energy consumed by garages, car parks and storage areas as well as energy consumed by outdoor services (for example landscape lighting and security), which may include, inter alia, heating, hot water heating, cooling, ventilation and lighting
5 | Energy performance Certificate | Certificate that indicates the energy performance of a building and that is issued in accordance with this standard by an accredited body NOTE Adapted from EN 15217:2007.
6 | Existing building | Building that has been in operation for two years or longer, and that has not been subjected to a major renovation or change of occupancy within the past two years of operation
7 | Exported energy | Energy, per energy carrier, delivered by the building system and used outside the building system NOTE Adapted from EN 15217:2007.
8 | Measured energy performance | Operational energy performance: Energy performance based on measured amounts of energy consumed
9 | Net energy | Delivered energy minus exported energy NOTE Adapted from EN 15217:2007.
10 | Net floor area | Sum of all areas between the vertical building components (walls or partitions), excluding garages, car parks and storerooms
11 | Occupancy | Class of occupancy: particular use or the type of use to which a building or portion thereof is normally put or intended to be put as defined by the relevant national legislation (see foreword)
12 | Multiple occupancy - | Building in which no discrete occupancy accounts for ≥ 90 % of the net floor area of the building
13 | Single occupancy - | Building in which a discrete occupancy accounts for ≥ 90 % of its net floor area
14 | Reference value | Er: standard value against which an energy indicator/rating is compared
15 | SAPOA gross floor area | Definition to be provided
16 | SAPOA net floor area | Definition to be provided
17 | Unoccupied floor area | Unoccupied or vacant area that is not being used for its intended function and that is not consuming any net energy

## SANAS accred IB
SANAS Accredited Inspection Body information
Accredited Body | Energy Auditors Inc
Accreditation number | SANAS 123456
Assessor name | AN Assessor
Date of EPC issue | 2021-07-09
Valid until | 2026-07-08

## Building Information
Building and building owner information
1 - Cold interior - JHB, Bloemfontein
Building location and contact details |  | Supporting documentation required | 2 - Temperate interior - Pretoria, Polokwane
3 - Hot interior - Makhado, Nelspruit
Name of building owner | Siyabonga Properties
Name of Building | The Energy Building
Street address | 58 Energy Street
Suburb | Hillbrow |  | Yes
Town/City | Johannesburg |  | No
Postal code | 2193
Province | Gauteng |  | 1 - Cold interior - JHB, Bloemfontein
ERF no | 12345RE | Copy of approved building plans | 3 - Hot interior - Makhado, Nelspruit
Climatic zone, as per SANS10400-XA | 1 - Cold interior - JHB, Bloemfontein |  | 4 - Temperate coastal - CT, Gqeberha
Google maps location weblink | [paste weblink] |  | 5 - Sub-tropical coastal - East London, DBN, Richards Bay
Building coordinates (decimal degrees) | -29.353, 30.598
Contact person (Name & surname) |  |  | 6 - Arid Interior - Upington, Kimberley
Contact person (mobile)
Contact person (email)
EPC assessment period |  | NOTE: SANS1544 states that the energy performance assessment period shall be one year in respect of the data for the preceding year. However 2020 is regarded as an exceptional year, and 2019 data may be used so long as motivation is provided for this.
Start date | 2021-07-07
End date | 2022-07-06
Building plans
Building information |  |  | Emergency plans
Other
Year of Construction | 2008 | NOTE: The EPC regulations currently only apply to 4 occupancy classes: G1 - Offices; A1 Entertainment & public assembly; A2 Theatrical & indoor sport; A3 Places of instruction. In the adjacent cells, please state which of these occupancy classes your building contains.
Number of Floors (incl or excl basements & parking) | 8
Does the building have a single or multiple occupancies. Note rule of 90% - see definitions. | Multiple
For single occupancy class buidlings, state occupancy class (see Definitions) | A2 | Copy of occupancy certificate | A1 - Entertainment and public assembly
For multiple occupancies, state applicable occupancy classess (see Definitions and not to the right) |  |  | A2 - Theatrical and indoor sport
Year of last major renovation | 2011 |  | A3 - Places of instruction
Was there a major renovation within the last 2 years? | Yes |  | G1 - Offices
If yes, provide details |  |  | N/A
Occupancy certificate date of issue | 2009-02-03
Has the occupancy class changed in the last 2 years? | Yes
If yes, provide details |  |  | Eastern Cape
Building plan approval date | 2008-08-08
Free State
Building floor area |  |  | Gauteng
KwaZulu-Natal
Gross floor area |  |  | Limpopo
Gross floor area confirmed by (e.g. original building plans; emergency plans; etc) |  |  | Mpumalanga
If other, describe |  |  | Northern Cape
North West
Net floor area | 3000 |  | Western Cape
Net floor area confirmed by (e.g. original building plans; emergency plans; etc)
If other, describe |  |  | A1 - i
A1 - ii
A2 - i
A2 - ii
A3 - i
A3 - ii
G1 - i
G1 - ii
G1 - iii
N/A

## Energy Consumed
Energy consumed calculations
Electricity consumption
Question no. | Question | Answer | Evidence required, if applicable
1 | Enter total grid electricity consumption for 12 month period based on utility bills/ 'at the fence' internal bulk meter (kWh) | 100000 | Copies of all monthly utility bills
2 | Is this building submetered? | Yes
2 | If yes, refer to note below and enter total energy consumption for 12 month period for net floor area (kWh) | 90000 | Submeter energy readings (12 months) and associated coverage
NOTE: WHETHER A BUIDLING IS SUBMETERED OR NOT, IT IS EXPECTED THAT AT LEAST SOME FLOOR AREAS WILL NEED TO BE EXCLUDED FROM THE EPC CALCULTION. ENERGY USE OF THESE EXCLUDED AREAS IS CALCULATED IN THE 'EXCLUDED ENERGY' TAB AND THE FLOOR AREA OF THESE EXLUDED AREAS IS CAPTURED IN THE 'NET FLOOR AREA' TAB
Other sources of electricity
Diesel:
3 | Does this building have a backup diesel generator? | Yes
4 | If yes, what was the volume of diesel consumed in the period? (litres) | 4000 | Monthly meter readings or tank volume readings, or diesel delivery invoices/receipts
6 | Is the total output of the diesel generator consumed by the building? | Yes
7 | If no, provide an estimate for the percentage of electricity produced by the generator that is used by the building (%) | 70% | Description of methodology used, and associated calculations
8 | Is this electricity used by the building captured by submetering systems? | No
9 | If partly, provide an estimate for the percentage of electricity produced not captured by submetering systems (%) | 0% | Description of methodology used, and associated calculations
Gas (LPG):
10 | Does this building have a backup LPG generator, or use LPG for heating purposes? | Yes
11 | If yes, what was the volume of LPG consumed in the period? (kilogrammes) | 0 | Monthly meter readings or tank volume readings, or diesel delivery invoices/receipts
12 | Is the total energy output of LPG burned consumed by the building? | No
13 | If no, provide an estimate for the percentage of energy produced from LPG that is used by the building | 0% | Description of methodology used, and associated calculations
14 | If electricity produced from an LPG generator, is the electricity consumed by the building captured by submetering systems? | No
15 | If partly, provide an estimate for the percentage of electricity produced not captured by submetering systems (%) | 0% | Description of methodology used, and associated calculations
Solar:
16 | Does this building have a rooftop solar installation? | Yes
17 | If yes, what was the total output of the solar installation for the period (kWh/annum)? | 0 | Monthly meter/system readings
18 | Is the total output of the solar installation consumed by the building? | Yes
19 | If no, provide an estimate for the percentage of electricity produced by solar that is used by the building | 0% | Description of methodology used, and associated calculations
20 | Is this electricity used by the building captured by submetering systems? | No
21 | If partly, provide an estimate for the percentage of electricity used by the building and not captured by submetering systems (%) | 0% | Description of methodology used, and associated calculations
Other:
22 | Does this building use electricity or heat that is generated from a source other than those listed above (e.g. LNG, coal, wood, hydrogen)? | Yes
23 | If yes, please define the fuel source and measurement unit: | Wood, kilogrammes
24 | Provide the ratio for volume of fuel to kWh | 0 | Source of ratio
25 | If yes, provide the total volume of fuel consumed in the period (as per the unit provided) | 0 | Monthly meter readings, or fuel delivery invoices/receipts
26 | Is the total energy output of other fuel burned consumed by the building? | No
27 | If no, provide an estimate for the percentage of energy produced from other fuel that is used by the building | 0% | Description of methodology used, and associated calculations
28 | If other fuel is used to produce electricity, is the electricity consumed by the building captured by submetering systems? | Partly
29 | If partly, provide an estimate for the percentage of electricity produced not captured by submetering systems (%) | 0% | Description of methodology used, and associated calculations

## Net Floor Area
Net floor area calculations
IMPORTANT NOTE:
Both single and multiple occupancy buildings are required to complete these tables. Note the final '% contribution of occupancy class to EPC net floor area' outputs; if no single occupancy class is 10% or greater of the net floor area, the building must be considered a single occupancy class building, and all floor area information must be entered into the dominant occupany class section of the below tables.
Net floor area of all occupancy classes (m2) | 3000 | [6 empty] | Yes - complete below table
Is the net floor area of each occupancy class of the building known? This should be exclusive of garages, car parks, storerooms, verandahs, stairwells, lift shafts, and other vertical intrusions. | Yes - complete cells in row 27 only
Building climatic zone (refer to SANS10400 2021XA) | 5H
| Offices | Offices | Offices | Entertainment and public assembly | Entertainment and public assembly | Theatrical and indoor sport | Evidence required
| A1 | A2 | A3 - i | A3 - ii | G1 - i | G1- ii
Known net floor area for each occupancy class (m2) | 1000 |  |  |  |  | 1500
Excluded category/building features for each occupancy class | Total floor area covered by feature/s (m2) | Total floor area covered by feature/s (m2) | Total floor area covered by feature/s (m2) | Total floor area covered by feature/s (m2) | Total floor area covered by feature/s (m2) | Total floor area covered by feature/s (m2) | Building plans
Garages
Car parks
Storerooms | 120 |  |  |  |  | 100
Verandahs
Stairwells
Liftshafts | 235
Other vertical intrusions
Other 1 (describe here)*
Other 2 (describe here)*
Other 3 (describe here)*
*If this building contains features that the building owner feels should be excluded from net floor area (as per SANS1544), other than those listed, please describe here.

## Excluded Energy
Excluded energy calculations | [12 empty] | Car parks
Storerooms
Verandah
Instructions | [12 empty] | Other 1
FOR ALL BUILDINGS: | [12 empty] | Other 2
NB: This tab is only to be completed if excluded energy is likely to exceed 10% of total energy consumption, as per sample sized based estimate that must be calculated. Where total excluded energy is likely to be less than 10% of total consumption, it is included in the EPC calculation. | [12 empty] | Other 3
For buildings that are not submetered:
Complete the tables below for all floor areas that are excluded from the EPC calculation
For buildings that are submetered:
Complete the tables for floor areas that are included in sub meter readings provided in Energy Consumed tab, but are excluded from the EPC calculation
|  | Input and output tables | [9 empty] | Evidence required
|  | Exclusion 1 | Exclusion 2 | Exclusion 3 | Exclusion 4 | Exclusion 5 | Exclusion 6 | Exclusion 7 | Exclusion 8 | Exclusion 9 | Exclusion 10**
| Area classification | Storeroom | Garage | Storeroom | [7 empty] | Raw data and calculations
| Description | 2nd floor storeroom | Service garage | 3rd floor storeroom
| Floor area (m2) | 50 | 300 | 75
Lights* | Calculated estimation for % of the year which lights were switched on | 25% | 40% | 40%
| Number of lights of a specific wattage | 60 | 10 | 60
| Wattage of lights specified in the above cell (W) | 15 | 30 | 15
| Number of lights of a specific wattage | 50 | 10 | 50
| Wattage of lights specified in the above cell (W) | 20 | 20 | 20
Number of lights of a specific wattage
Wattage of lights specified in the above cell (W)
Number of lights of a specific wattage
Wattage of lights specified in the above cell (W)
Plugs | Number of plugs
Calculated annual energy consumption of equipment drawing from plugs within the excluded area (kWh/annum)
*Lights data entry table allows for entry on lights that are of 4 different wattages, please contact Carbon Trust should a single excluded area have more than 4 different light wattages
**If you have more than 10 exclusion areas, please contact Carbon Trust

## Occupancy & Prorated Floor Area
Occupied floor area calculations
Calculating prorated occupied floor area
The prorated occupied floor area must be calculated for each floor area/section of a building that experienced differing occupancy rates in the course of the measurement period. I.e. if a building is occupied by two tenants, and tenant A was present in the building for 100% of the 12 month period, but tenant B closed their office for 6 months of the year, the prorated floor area for the 2 parts of the building must first be calculated, before determining the overall prorated occupied floor area, as per the example calculation below.
Example calculation
Calculating the % of a year for which a space was occupied:
Description: A space is considered occupied if it is in active use, regardless of the capacity at which it is operating. I.e. if only 50% of staff are working in the space for a given period, it is considered occupied for the period in which staff were in that space. A space is only considered unoccupied if it is not in use, i.e. it is vacant. For offices, a given space must be considered 100% occupied if it is in normal use, with this being 8 hours a day, 5 days a week, 52 weeks a year. 'Normal use' for non-office spaces (e.g. theatres, indoor sports venues, stadiums, conference centres) is calculated for that specific space on a case by case basis.
Calculation:
Scenario: The office building in question contains the following 3 areas: A: 300m2 reception area that was occupied 16 hours a day, 5 days a week, for the entire 12 month period B: 1000m2 office space that contained tenants for only 6 months of the 12 month period, who occupied the space for 12 hours a day, 5 days a week for those 6 months C: 800m2 office space that contained tenants who occupied the space for 8 hours a day, 5 days a week, but who shut for 4 weeks over Christmas
Calculation table:
| Standard hours/year (=8*5*52) | Actual hours of occupation (daily hours of occupation * days occupied per week * weeks occupied per year) | Occupancy % of area (Actual hours of occupation/stand hours per year) | Floor area (m2) | Prorated occupied floor area (product of Occupancy % & Floor area)
Occupancy of A: | 2080 | 4160 | 200% | 300 | 600
Occupancy of B: | 2080 | 1560 | 75% | 1000 | 750
Occupancy of C: | 2080 | 1920 | 92.31% | 800 | 738.4615
Prorated occupied floor area (m2) (sum of all prorated floor areas): |  |  |  |  | 2088.4615
Data entry table
| Description | Floor area (m2) (sum of all below floor areas must equal the net floor area used for EPC calculation) | Daily hours of occupation | Days occupied per week | Weeks occupied per year | Evidence required
Example | Office A | 200 | 6 | 5 | 50 | Methodology and calculations
Floor area 1 |  | 200 | 6 | 5 | 50
Floor area 2 |  | 400 | 8 | 5 | 52
Floor area 3 |  | 500 | 6 | 4 | 50
Floor area 4 |  | 300 | 8 | 5 | 52
Floor area 5
Floor area 6
Floor area 7
Floor area 8
Floor area 9
Floor area 10
Floor area 11
Floor area 12
Floor area 13
Floor area 14
Floor area 15
Floor area 16
Floor area 17
Floor area 18
Floor area 19
Floor area 20
Floor area 21
Floor area 22
Floor area 23
Floor area 24
Floor area 25
Floor area 26
Floor area 27
Floor area 28
Floor area 29
Floor area 30

## Er tables SANS10400 2021
SANS10400XA 2021 Reference Values
Maximum energy consumption (kWh/m2) by occupancy class and climatic zone - SANS10400XA 2021
Climatic zone
|  | 1 | 2 | 3 | 4 | 5 | 5H | 6 | 7
Occupancy class | A1 | 75 | 75 | 95 | 70 | 95 | 95 | 80 | 80
| A2 | 95 | 95 | 110 | 90 | 110 | 110 | 105 | 105
| A3 - i | 110 | 155 | 110 | 125 | 140 | 140 | 120 | 120
| A3 - ii | 60 | 65 | 55 | 60 | 55 | 60 | 65 | 65
| G1 - i | 90 | 105 | 110 | 95 | 110 | 95 | 100 | 100
| G1 - ii | 70 | 150 | 190 | 145 | 180 | 165 | 75 | 75
Definitions:
Occupancy classes | bar: Climatic zone 1 to Climatic zone 6
Entertainment and public assembly
A1 | Occupancy where persons gather to eat, drink, dance or participate in other recreation
Theatrical and Indoor Sport
A2 | Occupancy where persons gather for the viewing of theatrical, operatic, orchestral, choral, cinematographic or sport performances
Places of instruction
A3 - i | Occupancy other than primary or secondary schools, where students or other persons assemble for the purpose of tuition or learning
A3 - ii | Occupancy where school children assemble for the purpose of tuition or learning
Offices
G1 - i | Large multi-storey office buildings, banks, consulting rooms and similar uses with lifts and energy consuming services that operate on a typical daytime occupancy
G1 - ii | Stand-alone blocks and / or campus of buildings that form an office park but operate separately
Climatic zones | bar: Climatic zone 1 to Climatic zone 6
Refer to the below map to identify the appropriate climatic zone

## EPC Certificate Information
EPC certificate information and EPC grade
Building information
Building name | The Energy Building
Street address | 58 Energy Street
Suburb | Hillbrow
Town/city | Johannesburg
Post code | 2193
Province | Gauteng
Building coordinates | -29.353, 30.598
Owner | Siyabonga Properties
Occupancy class/es | A2
Number of floors | 8
Net floor area (with EPC exclusions) | 2045
Year of construction | 2008
Building plan approval | 2008-08-08
Occupancy certificate | 2009-02-03
Year of last major renovation | 2011
Climate zone | 1 - Cold interior - JHB, Bloemfontein
Cadastral information | 12345RE
Energy consumption
Prorated floor area | 1132.6923
Calculated total energy consumption (kWh) | 103200
Total energy consumption for EPC calculation (kWh) (accounting for excluded energy, if greater than 10% of total) | 90629.4
Grid electricity consumption | 100000
Diesel energy consumption | 13200
LPG energy consumption | 0
Solar electricity consumption | 0
Other energy consumption | 0
EPC calculation (SANS10400-XA 2021 reference values)
Reference energy performance Er (kWh/m²) - single occupancy | N/A
Reference energy performance Er (kWh/m²) - multiple occupancy | 142.9218
Measured overall energy performance (kWh/m2) | 80.0124
Variance | 62.9094
Multiple of variance | 0.55983
EPC grade - SANS10400XA 2021 | B
SANAS accredited IB
Accredited Body | Energy Auditors Inc
Accreditation number | SANAS 123456
Assessor name | AN Assessor
Date of EPC issue | 2021-07-09
Valid until | 2026-07-08

## Hardcoded Inputs (hidden)
HARDCODED INPUTS |  |  | Unit | Constant
Time
|  | Hours in a day | Hours | 24
|  | Days in a year | Days | 365
|  | Annual hours for 100% occupancy | Hours | 2080
Conversion Factors
|  | W to kWh | Ratio | 0.001
|  | Diesel | Factor | 3.3
|  | LPG 1 | Factor | 14.019
|  | LPG 2 | Factor | 0.8
SANS 1544 Performance Scale
|  | Grade A energy performance maximum | Er | 0.3
|  | Grade B energy performance minimum | Er | 0.3
|  | Grade B energy performance maximum | Er | 0.6
|  | Grade C energy performance minimum | Er | 0.6
|  | Grade C energy performance maximum | Er | 0.9
|  | Grade D energy performance minimum | Er | 0.9
|  | Grade D energy performance maximum | Er | 1.1
|  | Grade E energy performance minimum | Er | 1.1
|  | Grade E energy performance maximum | Er | 1.4
|  | Grade F energy performance minimum | Er | 1.4
|  | Grade F energy performance maximum | Er | 1.7
|  | Grade G energy performance minimum | Er | 1.7

## Calculations (hidden)
CALCULATIONS |  |  |  |  | Unit | Constant | Value
Energy Consumed
Electricity consumption
|  |  | Grid consumption for 12 month period |  | kWh |  | 100000
|  |  | Is the building submetered? |  |  |  | Yes
|  |  | Annual energy consumption for net floor area |  | kWh |  | 90000
|  |  | kWh to add to total energy consumption |  | kWh |  | 90000
Other sources of electricity
Diesel
|  |  |  | Volume of diesel consumed in the period | Litre |  | 4000
|  |  |  | Diesel conversion factor | Factor | 3.3
|  |  |  | Annual kWh equivalent of diesel consumed | kWh |  | 13200
|  |  |  | Total output of diesel generator consumed by building |  |  | Yes
|  |  |  | Output of diesel generator consumed by the building | % |  | 70%
|  |  |  | Diesel generator output consumed by building | kWh |  | 13200
|  |  |  | Electricity from generator captured by submetering system? |  |  | No
|  |  |  | Electricity from generator not captured by submetering | % |  | 0%
|  |  |  | kWh to add to total energy consumption | kWh |  | 13200
Gas
|  |  |  | Volume of LPG consumed in the period | kg |  | 0
|  |  |  | LPG conversion factor 1 | Factor | 14.019
|  |  |  | LPG conversion factor 2 | Factor | 0.8
|  |  |  | Annual kWh equivalent of LPG consumed | kWh |  | 0
|  |  |  | Total output of LPG generator consumed by building |  |  | No
|  |  |  | Output of LPG consumed by the building | % |  | 0%
|  |  |  | LPG output consumed by building | kWh |  | 0
|  |  |  | Electricity from LPG captured by submetering system? |  |  | No
|  |  |  | Electricity from LPG not captured by submetering | % |  | 0%
|  |  |  | kWh to add to total energy consumption | kWh |  | 0
Solar
|  |  |  | Annual output of solar installation | kWh |  | 0
|  |  |  | Total output of solar installation consumed by building |  |  | Yes
|  |  |  | Output of solar installation consumed by the building | % |  | 0%
|  |  |  | Solar energy consumed by building | kWh |  | 0
|  |  |  | Electricity from solar captured by submetering system? |  |  | No
|  |  |  | Electricity from solar not captured by submetering | % |  | 0%
|  |  |  | kWh to add to total energy consumption | kWh |  | 0
Other
|  |  |  | Ratio for volume of fuel to kWh | Factor | 0
|  |  |  | Annual volume of fuel consumed (as per unit provided) |  |  | 0
|  |  |  | Annual kWh equivalent of other fuel consumed | kWh |  | 0
|  |  |  | Total output of other fuel consumed by building |  |  | No
|  |  |  | Output of other fuel consumed by the building | % |  | 0%
|  |  |  | Other fuel output consumed by building | kWh |  | 0
|  |  |  | Electricity from other fuel captured by submetering system? |  |  | Partly
|  |  |  | Electricity from LPG not captured by submetering | % |  | 0%
|  |  |  | kWh to add to total energy consumption | kWh |  | 0
Total energy consumption before exclusions are applied
|  |  | Electricity |  | kWh |  | 90000
|  |  | Diesel |  | kWh |  | 13200
|  |  | Gas |  | kWh |  | 0
|  |  | Solar |  | kWh |  | 0
|  |  | Other |  | kWh |  | 0
|  |  | Total kWh equivalent |  | kWh |  | 103200
Net Floor Area
A1
|  |  | Known net floor area for occupancy class |  | m2 |  | 1000
|  |  | Less: Excluded net floor area |  | m2 |  | 355
|  |  | Net floor area as per EPC standard |  | m2 |  | 645
A2
|  |  | Known net floor area for occupancy class |  | m2 |  | 0
|  |  | Less: Excluded net floor area |  | m2 |  | 0
|  |  | Net floor area as per EPC standard |  | m2 |  | 0
A3 - i
|  |  | Known net floor area for occupancy class |  | m2 |  | 0
|  |  | Less: Excluded net floor area |  | m2 |  | 0
|  |  | Net floor area as per EPC standard |  | m2 |  | 0
A3 - ii
|  |  | Known net floor area for occupancy class |  | m2 |  | 0
|  |  | Less: Excluded net floor area |  | m2 |  | 0
|  |  | Net floor area as per EPC standard |  | m2 |  | 0
G1 - i
|  |  | Known net floor area for occupancy class |  | m2 |  | 0
|  |  | Less: Excluded net floor area |  | m2 |  | 0
|  |  | Net floor area as per EPC standard |  | m2 |  | 0
G1 - ii
|  |  | Known net floor area for occupancy class |  | m2 |  | 1500
|  |  | Less: Excluded net floor area |  | m2 |  | 100
|  |  | Net floor area as per EPC standard |  | m2 |  | 1400
|  | Total net floor area as per EPC standard |  |  | m2 |  | 2045
Excluded Energy C
Exclusion 1
|  |  | Number of lights of specific wattage 1 |  | Number |  | 60
|  |  | Wattage of lights above |  | W |  | 15
|  |  | Number of lights of specific wattage 2 |  | Number |  | 50
|  |  | Wattage of lights above |  | W |  | 20
|  |  | Number of lights of specific wattage 3 |  | Number |  | 0
|  |  | Wattage of lights above |  | W |  | 0
|  |  | Number of lights of specific wattage 4 |  | Number |  | 0
|  |  | Wattage of lights above |  | W |  | 0
|  |  | Total wattage of lights |  | W |  | 1900
|  |  | Hours in day |  | Hours | 24
|  |  | Days in year |  | Days | 365
|  |  | Estimated % of the year which lights were switched on |  | % |  | 25%
|  |  | W to kWh conversion factor |  | Factor | 0.001
|  |  | Excluded energy per annum, lights |  | kWh |  | 4161
|  |  | Excluded energy per annum, plugs |  | kWh |  | 0
|  |  | Total excluded energy, exclusion 1 |  | kWh |  | 4161
Exclusion 2
|  |  | Number of lights of specific wattage 1 |  | Number |  | 10
|  |  | Wattage of lights above |  | W |  | 30
|  |  | Number of lights of specific wattage 2 |  | Number |  | 10
|  |  | Wattage of lights above |  | W |  | 20
|  |  | Number of lights of specific wattage 3 |  | Number |  | 0
|  |  | Wattage of lights above |  | W |  | 0
|  |  | Number of lights of specific wattage 4 |  | Number |  | 0
|  |  | Wattage of lights above |  | W |  | 0
|  |  | Total wattage of lights |  | W |  | 500
|  |  | Hours in day |  | Hours | 24
|  |  | Days in year |  | Days | 365
|  |  | Estimated % of the year which lights were switched on |  | % |  | 40%
|  |  | W to kWh conversion factor |  | Factor | 0.001
|  |  | Excluded energy per annum, lights |  | kWh |  | 1752
|  |  | Excluded energy per annum, plugs |  | kWh |  | 0
|  |  | Total excluded energy, exclusion 2 |  | kWh |  | 1752
Exclusion 3
|  |  | Number of lights of specific wattage 1 |  | Number |  | 60
|  |  | Wattage of lights above |  | W |  | 15
|  |  | Number of lights of specific wattage 2 |  | Number |  | 50
|  |  | Wattage of lights above |  | W |  | 20
|  |  | Number of lights of specific wattage 3 |  | Number |  | 0
|  |  | Wattage of lights above |  | W |  | 0
|  |  | Number of lights of specific wattage 4 |  | Number |  | 0
|  |  | Wattage of lights above |  | W |  | 0
|  |  | Total wattage of lights |  | W |  | 1900
|  |  | Hours in day |  | Hours | 24
|  |  | Days in year |  | Days | 365
|  |  | Estimated % of the year which lights were switched on |  | % |  | 40%
|  |  | W to kWh conversion factor |  | Factor | 0.001
|  |  | Excluded energy per annum, lights |  | kWh |  | 6657.6
|  |  | Excluded energy per annum, plugs |  | kWh |  | 0
|  |  | Total excluded energy, exclusion 3 |  | kWh |  | 6657.6
Exclusion 4
|  |  | Number of lights of specific wattage 1 |  | Number |  | 0
|  |  | Wattage of lights above |  | W |  | 0
|  |  | Number of lights of specific wattage 2 |  | Number |  | 0
|  |  | Wattage of lights above |  | W |  | 0
|  |  | Number of lights of specific wattage 3 |  | Number |  | 0
|  |  | Wattage of lights above |  | W |  | 0
|  |  | Number of lights of specific wattage 4 |  | Number |  | 0
|  |  | Wattage of lights above |  | W |  | 0
|  |  | Total wattage of lights |  | W |  | 0
|  |  | Hours in day |  | Hours | 24
|  |  | Days in year |  | Days | 365
|  |  | Estimated % of the year which lights were switched on |  | % |  | 0%
|  |  | W to kWh conversion factor |  | Factor | 0.001
|  |  | Excluded energy per annum, lights |  | kWh |  | 0
|  |  | Excluded energy per annum, plugs |  | kWh |  | 0
|  |  | Total excluded energy, exclusion 4 |  | kWh |  | 0
Exclusion 5
|  |  | Number of lights of specific wattage 1 |  | Number |  | 0
|  |  | Wattage of lights above |  | W |  | 0
|  |  | Number of lights of specific wattage 2 |  | Number |  | 0
|  |  | Wattage of lights above |  | W |  | 0
|  |  | Number of lights of specific wattage 3 |  | Number |  | 0
|  |  | Wattage of lights above |  | W |  | 0
|  |  | Number of lights of specific wattage 4 |  | Number |  | 0
|  |  | Wattage of lights above |  | W |  | 0
|  |  | Total wattage of lights |  | W |  | 0
|  |  | Hours in day |  | Hours | 24
|  |  | Days in year |  | Days | 365
|  |  | Estimated % of the year which lights were switched on |  | % |  | 0%
|  |  | W to kWh conversion factor |  | Factor | 0.001
|  |  | Excluded energy per annum, lights |  | kWh |  | 0
|  |  | Excluded energy per annum, plugs |  | kWh |  | 0
|  |  | Total excluded energy, exclusion 5 |  | kWh |  | 0
Exclusion 6
|  |  | Number of lights of specific wattage 1 |  | Number |  | 0
|  |  | Wattage of lights above |  | W |  | 0
|  |  | Number of lights of specific wattage 2 |  | Number |  | 0
|  |  | Wattage of lights above |  | W |  | 0
|  |  | Number of lights of specific wattage 3 |  | Number |  | 0
|  |  | Wattage of lights above |  | W |  | 0
|  |  | Number of lights of specific wattage 4 |  | Number |  | 0
|  |  | Wattage of lights above |  | W |  | 0
|  |  | Total wattage of lights |  | W |  | 0
|  |  | Hours in day |  | Hours | 24
|  |  | Days in year |  | Days | 365
|  |  | Estimated % of the year which lights were switched on |  | % |  | 0%
|  |  | W to kWh conversion factor |  | Factor | 0.001
|  |  | Excluded energy per annum, lights |  | kWh |  | 0
|  |  | Excluded energy per annum, plugs |  | kWh |  | 0
|  |  | Total excluded energy, exclusion 6 |  | kWh |  | 0
Exclusion 7
|  |  | Number of lights of specific wattage 1 |  | Number |  | 0
|  |  | Wattage of lights above |  | W |  | 0
|  |  | Number of lights of specific wattage 2 |  | Number |  | 0
|  |  | Wattage of lights above |  | W |  | 0
|  |  | Number of lights of specific wattage 3 |  | Number |  | 0
|  |  | Wattage of lights above |  | W |  | 0
|  |  | Number of lights of specific wattage 4 |  | Number |  | 0
|  |  | Wattage of lights above |  | W |  | 0
|  |  | Total wattage of lights |  | W |  | 0
|  |  | Hours in day |  | Hours | 24
|  |  | Days in year |  | Days | 365
|  |  | Estimated % of the year which lights were switched on |  | % |  | 0%
|  |  | W to kWh conversion factor |  | Factor | 0.001
|  |  | Excluded energy per annum, lights |  | kWh |  | 0
|  |  | Excluded energy per annum, plugs |  | kWh |  | 0
|  |  | Total excluded energy, exclusion 7 |  | kWh |  | 0
Exclusion 8
|  |  | Number of lights of specific wattage 1 |  | Number |  | 0
|  |  | Wattage of lights above |  | W |  | 0
|  |  | Number of lights of specific wattage 2 |  | Number |  | 0
|  |  | Wattage of lights above |  | W |  | 0
|  |  | Number of lights of specific wattage 3 |  | Number |  | 0
|  |  | Wattage of lights above |  | W |  | 0
|  |  | Number of lights of specific wattage 4 |  | Number |  | 0
|  |  | Wattage of lights above |  | W |  | 0
|  |  | Total wattage of lights |  | W |  | 0
|  |  | Hours in day |  | Hours | 24
|  |  | Days in year |  | Days | 365
|  |  | Estimated % of the year which lights were switched on |  | % |  | 0%
|  |  | W to kWh conversion factor |  | Factor | 0.001
|  |  | Excluded energy per annum, lights |  | kWh |  | 0
|  |  | Excluded energy per annum, plugs |  | kWh |  | 0
|  |  | Total excluded energy, exclusion 8 |  | kWh |  | 0
Exclusion 9
|  |  | Number of lights of specific wattage 1 |  | Number |  | 0
|  |  | Wattage of lights above |  | W |  | 0
|  |  | Number of lights of specific wattage 2 |  | Number |  | 0
|  |  | Wattage of lights above |  | W |  | 0
|  |  | Number of lights of specific wattage 3 |  | Number |  | 0
|  |  | Wattage of lights above |  | W |  | 0
|  |  | Number of lights of specific wattage 4 |  | Number |  | 0
|  |  | Wattage of lights above |  | W |  | 0
|  |  | Total wattage of lights |  | W |  | 0
|  |  | Hours in day |  | Hours | 24
|  |  | Days in year |  | Days | 365
|  |  | Estimated % of the year which lights were switched on |  | % |  | 0%
|  |  | W to kWh conversion factor |  | Factor | 0.001
|  |  | Excluded energy per annum, lights |  | kWh |  | 0
|  |  | Excluded energy per annum, plugs |  | kWh |  | 0
|  |  | Total excluded energy, exclusion 9 |  | kWh |  | 0
Exclusion 10
|  |  | Number of lights of specific wattage 1 |  | Number |  | 0
|  |  | Wattage of lights above |  | W |  | 0
|  |  | Number of lights of specific wattage 2 |  | Number |  | 0
|  |  | Wattage of lights above |  | W |  | 0
|  |  | Number of lights of specific wattage 3 |  | Number |  | 0
|  |  | Wattage of lights above |  | W |  | 0
|  |  | Number of lights of specific wattage 4 |  | Number |  | 0
|  |  | Wattage of lights above |  | W |  | 0
|  |  | Total wattage of lights |  | W |  | 0
|  |  | Hours in day |  | Hours | 24
|  |  | Days in year |  | Days | 365
|  |  | Estimated % of the year which lights were switched on |  | % |  | 0%
|  |  | W to kWh conversion factor |  | Factor | 0.001
|  |  | Excluded energy per annum, lights |  | kWh |  | 0
|  |  | Excluded energy per annum, plugs |  | kWh |  | 0
|  |  | Total excluded energy, exclusion 10 |  | kWh |  | 0
|  | Total kWh excluded |  |  | kWh |  | 12570.6
Total Energy Consumption for EPC
|  | Total kWh equivalent |  |  | kWh |  | 103200
|  | Less: Total kWh excluded |  |  | kWh |  | 12570.6
|  | Total energy consumption |  |  | kWh |  | 90629.4
Occupied Floor Areas
Floor area 1
|  |  | Daily hours of occupation |  | Hours |  | 6
|  |  | Days occupied per week |  | Days |  | 5
|  |  | Weeks occupied per year |  | Weeks |  | 50
|  |  | Actual hours of occupation |  | Hours |  | 1500
|  |  | Annual hours for 100% occupancy |  | Hours | 2080
|  |  | Occupancy % of area |  | % |  | 72.12%
|  |  | Floor area |  | m2 |  | 200
|  |  | Prorated occupied floor area |  | m2 |  | 144.2308
Floor area 2
|  |  | Daily hours of occupation |  | Hours |  | 8
|  |  | Days occupied per week |  | Days |  | 5
|  |  | Weeks occupied per year |  | Weeks |  | 52
|  |  | Actual hours of occupation |  | Hours |  | 2080
|  |  | Annual hours for 100% occupancy |  | Hours | 2080
|  |  | Occupancy % of area |  | % |  | 100%
|  |  | Floor area |  | m2 |  | 400
|  |  | Prorated occupied floor area |  | m2 |  | 400
Floor area 3
|  |  | Daily hours of occupation |  | Hours |  | 6
|  |  | Days occupied per week |  | Days |  | 4
|  |  | Weeks occupied per year |  | Weeks |  | 50
|  |  | Actual hours of occupation |  | Hours |  | 1200
|  |  | Annual hours for 100% occupancy |  | Hours | 2080
|  |  | Occupancy % of area |  | % |  | 57.69%
|  |  | Floor area |  | m2 |  | 500
|  |  | Prorated occupied floor area |  | m2 |  | 288.4615
Floor area 4
|  |  | Daily hours of occupation |  | Hours |  | 8
|  |  | Days occupied per week |  | Days |  | 5
|  |  | Weeks occupied per year |  | Weeks |  | 52
|  |  | Actual hours of occupation |  | Hours |  | 2080
|  |  | Annual hours for 100% occupancy |  | Hours | 2080
|  |  | Occupancy % of area |  | % |  | 100%
|  |  | Floor area |  | m2 |  | 300
|  |  | Prorated occupied floor area |  | m2 |  | 300
Floor area 5
|  |  | Daily hours of occupation |  | Hours |  | 0
|  |  | Days occupied per week |  | Days |  | 0
|  |  | Weeks occupied per year |  | Weeks |  | 0
|  |  | Actual hours of occupation |  | Hours |  | 0
|  |  | Annual hours for 100% occupancy |  | Hours | 2080
|  |  | Occupancy % of area |  | % |  | 0%
|  |  | Floor area |  | m2 |  | 0
|  |  | Prorated occupied floor area |  | m2 |  | 0
Floor area 6
|  |  | Daily hours of occupation |  | Hours |  | 0
|  |  | Days occupied per week |  | Days |  | 0
|  |  | Weeks occupied per year |  | Weeks |  | 0
|  |  | Actual hours of occupation |  | Hours |  | 0
|  |  | Annual hours for 100% occupancy |  | Hours | 2080
|  |  | Occupancy % of area |  | % |  | 0%
|  |  | Floor area |  | m2 |  | 0
|  |  | Prorated occupied floor area |  | m2 |  | 0
Floor area 7
|  |  | Daily hours of occupation |  | Hours |  | 0
|  |  | Days occupied per week |  | Days |  | 0
|  |  | Weeks occupied per year |  | Weeks |  | 0
|  |  | Actual hours of occupation |  | Hours |  | 0
|  |  | Annual hours for 100% occupancy |  | Hours | 2080
|  |  | Occupancy % of area |  | % |  | 0%
|  |  | Floor area |  | m2 |  | 0
|  |  | Prorated occupied floor area |  | m2 |  | 0
Floor area 8
|  |  | Daily hours of occupation |  | Hours |  | 0
|  |  | Days occupied per week |  | Days |  | 0
|  |  | Weeks occupied per year |  | Weeks |  | 0
|  |  | Actual hours of occupation |  | Hours |  | 0
|  |  | Annual hours for 100% occupancy |  | Hours | 2080
|  |  | Occupancy % of area |  | % |  | 0%
|  |  | Floor area |  | m2 |  | 0
|  |  | Prorated occupied floor area |  | m2 |  | 0
Floor area 9
|  |  | Daily hours of occupation |  | Hours |  | 0
|  |  | Days occupied per week |  | Days |  | 0
|  |  | Weeks occupied per year |  | Weeks |  | 0
|  |  | Actual hours of occupation |  | Hours |  | 0
|  |  | Annual hours for 100% occupancy |  | Hours | 2080
|  |  | Occupancy % of area |  | % |  | 0%
|  |  | Floor area |  | m2 |  | 0
|  |  | Prorated occupied floor area |  | m2 |  | 0
Floor area 10
|  |  | Daily hours of occupation |  | Hours |  | 0
|  |  | Days occupied per week |  | Days |  | 0
|  |  | Weeks occupied per year |  | Weeks |  | 0
|  |  | Actual hours of occupation |  | Hours |  | 0
|  |  | Annual hours for 100% occupancy |  | Hours | 2080
|  |  | Occupancy % of area |  | % |  | 0%
|  |  | Floor area |  | m2 |  | 0
|  |  | Prorated occupied floor area |  | m2 |  | 0
Floor area 11
|  |  | Daily hours of occupation |  | Hours |  | 0
|  |  | Days occupied per week |  | Days |  | 0
|  |  | Weeks occupied per year |  | Weeks |  | 0
|  |  | Actual hours of occupation |  | Hours |  | 0
|  |  | Annual hours for 100% occupancy |  | Hours | 2080
|  |  | Occupancy % of area |  | % |  | 0%
|  |  | Floor area |  | m2 |  | 0
|  |  | Prorated occupied floor area |  | m2 |  | 0
Floor area 12
|  |  | Daily hours of occupation |  | Hours |  | 0
|  |  | Days occupied per week |  | Days |  | 0
|  |  | Weeks occupied per year |  | Weeks |  | 0
|  |  | Actual hours of occupation |  | Hours |  | 0
|  |  | Annual hours for 100% occupancy |  | Hours | 2080
|  |  | Occupancy % of area |  | % |  | 0%
|  |  | Floor area |  | m2 |  | 0
|  |  | Prorated occupied floor area |  | m2 |  | 0
Floor area 13
|  |  | Daily hours of occupation |  | Hours |  | 0
|  |  | Days occupied per week |  | Days |  | 0
|  |  | Weeks occupied per year |  | Weeks |  | 0
|  |  | Actual hours of occupation |  | Hours |  | 0
|  |  | Annual hours for 100% occupancy |  | Hours | 2080
|  |  | Occupancy % of area |  | % |  | 0%
|  |  | Floor area |  | m2 |  | 0
|  |  | Prorated occupied floor area |  | m2 |  | 0
Floor area 14
|  |  | Daily hours of occupation |  | Hours |  | 0
|  |  | Days occupied per week |  | Days |  | 0
|  |  | Weeks occupied per year |  | Weeks |  | 0
|  |  | Actual hours of occupation |  | Hours |  | 0
|  |  | Annual hours for 100% occupancy |  | Hours | 2080
|  |  | Occupancy % of area |  | % |  | 0%
|  |  | Floor area |  | m2 |  | 0
|  |  | Prorated occupied floor area |  | m2 |  | 0
Floor area 15
|  |  | Daily hours of occupation |  | Hours |  | 0
|  |  | Days occupied per week |  | Days |  | 0
|  |  | Weeks occupied per year |  | Weeks |  | 0
|  |  | Actual hours of occupation |  | Hours |  | 0
|  |  | Annual hours for 100% occupancy |  | Hours | 2080
|  |  | Occupancy % of area |  | % |  | 0%
|  |  | Floor area |  | m2 |  | 0
|  |  | Prorated occupied floor area |  | m2 |  | 0
Floor area 16
|  |  | Daily hours of occupation |  | Hours |  | 0
|  |  | Days occupied per week |  | Days |  | 0
|  |  | Weeks occupied per year |  | Weeks |  | 0
|  |  | Actual hours of occupation |  | Hours |  | 0
|  |  | Annual hours for 100% occupancy |  | Hours | 2080
|  |  | Occupancy % of area |  | % |  | 0%
|  |  | Floor area |  | m2 |  | 0
|  |  | Prorated occupied floor area |  | m2 |  | 0
Floor area 17
|  |  | Daily hours of occupation |  | Hours |  | 0
|  |  | Days occupied per week |  | Days |  | 0
|  |  | Weeks occupied per year |  | Weeks |  | 0
|  |  | Actual hours of occupation |  | Hours |  | 0
|  |  | Annual hours for 100% occupancy |  | Hours | 2080
|  |  | Occupancy % of area |  | % |  | 0%
|  |  | Floor area |  | m2 |  | 0
|  |  | Prorated occupied floor area |  | m2 |  | 0
Floor area 18
|  |  | Daily hours of occupation |  | Hours |  | 0
|  |  | Days occupied per week |  | Days |  | 0
|  |  | Weeks occupied per year |  | Weeks |  | 0
|  |  | Actual hours of occupation |  | Hours |  | 0
|  |  | Annual hours for 100% occupancy |  | Hours | 2080
|  |  | Occupancy % of area |  | % |  | 0%
|  |  | Floor area |  | m2 |  | 0
|  |  | Prorated occupied floor area |  | m2 |  | 0
Floor area 19
|  |  | Daily hours of occupation |  | Hours |  | 0
|  |  | Days occupied per week |  | Days |  | 0
|  |  | Weeks occupied per year |  | Weeks |  | 0
|  |  | Actual hours of occupation |  | Hours |  | 0
|  |  | Annual hours for 100% occupancy |  | Hours | 2080
|  |  | Occupancy % of area |  | % |  | 0%
|  |  | Floor area |  | m2 |  | 0
|  |  | Prorated occupied floor area |  | m2 |  | 0
Floor area 20
|  |  | Daily hours of occupation |  | Hours |  | 0
|  |  | Days occupied per week |  | Days |  | 0
|  |  | Weeks occupied per year |  | Weeks |  | 0
|  |  | Actual hours of occupation |  | Hours |  | 0
|  |  | Annual hours for 100% occupancy |  | Hours | 2080
|  |  | Occupancy % of area |  | % |  | 0%
|  |  | Floor area |  | m2 |  | 0
|  |  | Prorated occupied floor area |  | m2 |  | 0
Floor area 21
|  |  | Daily hours of occupation |  | Hours |  | 0
|  |  | Days occupied per week |  | Days |  | 0
|  |  | Weeks occupied per year |  | Weeks |  | 0
|  |  | Actual hours of occupation |  | Hours |  | 0
|  |  | Annual hours for 100% occupancy |  | Hours | 2080
|  |  | Occupancy % of area |  | % |  | 0%
|  |  | Floor area |  | m2 |  | 0
|  |  | Prorated occupied floor area |  | m2 |  | 0
Floor area 22
|  |  | Daily hours of occupation |  | Hours |  | 0
|  |  | Days occupied per week |  | Days |  | 0
|  |  | Weeks occupied per year |  | Weeks |  | 0
|  |  | Actual hours of occupation |  | Hours |  | 0
|  |  | Annual hours for 100% occupancy |  | Hours | 2080
|  |  | Occupancy % of area |  | % |  | 0%
|  |  | Floor area |  | m2 |  | 0
|  |  | Prorated occupied floor area |  | m2 |  | 0
Floor area 23
|  |  | Daily hours of occupation |  | Hours |  | 0
|  |  | Days occupied per week |  | Days |  | 0
|  |  | Weeks occupied per year |  | Weeks |  | 0
|  |  | Actual hours of occupation |  | Hours |  | 0
|  |  | Annual hours for 100% occupancy |  | Hours | 2080
|  |  | Occupancy % of area |  | % |  | 0%
|  |  | Floor area |  | m2 |  | 0
|  |  | Prorated occupied floor area |  | m2 |  | 0
Floor area 24
|  |  | Daily hours of occupation |  | Hours |  | 0
|  |  | Days occupied per week |  | Days |  | 0
|  |  | Weeks occupied per year |  | Weeks |  | 0
|  |  | Actual hours of occupation |  | Hours |  | 0
|  |  | Annual hours for 100% occupancy |  | Hours | 2080
|  |  | Occupancy % of area |  | % |  | 0%
|  |  | Floor area |  | m2 |  | 0
|  |  | Prorated occupied floor area |  | m2 |  | 0
Floor area 25
|  |  | Daily hours of occupation |  | Hours |  | 0
|  |  | Days occupied per week |  | Days |  | 0
|  |  | Weeks occupied per year |  | Weeks |  | 0
|  |  | Actual hours of occupation |  | Hours |  | 0
|  |  | Annual hours for 100% occupancy |  | Hours | 2080
|  |  | Occupancy % of area |  | % |  | 0%
|  |  | Floor area |  | m2 |  | 0
|  |  | Prorated occupied floor area |  | m2 |  | 0
Floor area 26
|  |  | Daily hours of occupation |  | Hours |  | 0
|  |  | Days occupied per week |  | Days |  | 0
|  |  | Weeks occupied per year |  | Weeks |  | 0
|  |  | Actual hours of occupation |  | Hours |  | 0
|  |  | Annual hours for 100% occupancy |  | Hours | 2080
|  |  | Occupancy % of area |  | % |  | 0%
|  |  | Floor area |  | m2 |  | 0
|  |  | Prorated occupied floor area |  | m2 |  | 0
Floor area 27
|  |  | Daily hours of occupation |  | Hours |  | 0
|  |  | Days occupied per week |  | Days |  | 0
|  |  | Weeks occupied per year |  | Weeks |  | 0
|  |  | Actual hours of occupation |  | Hours |  | 0
|  |  | Annual hours for 100% occupancy |  | Hours | 2080
|  |  | Occupancy % of area |  | % |  | 0%
|  |  | Floor area |  | m2 |  | 0
|  |  | Prorated occupied floor area |  | m2 |  | 0
Floor area 28
|  |  | Daily hours of occupation |  | Hours |  | 0
|  |  | Days occupied per week |  | Days |  | 0
|  |  | Weeks occupied per year |  | Weeks |  | 0
|  |  | Actual hours of occupation |  | Hours |  | 0
|  |  | Annual hours for 100% occupancy |  | Hours | 2080
|  |  | Occupancy % of area |  | % |  | 0%
|  |  | Floor area |  | m2 |  | 0
|  |  | Prorated occupied floor area |  | m2 |  | 0
Floor area 29
|  |  | Daily hours of occupation |  | Hours |  | 0
|  |  | Days occupied per week |  | Days |  | 0
|  |  | Weeks occupied per year |  | Weeks |  | 0
|  |  | Actual hours of occupation |  | Hours |  | 0
|  |  | Annual hours for 100% occupancy |  | Hours | 2080
|  |  | Occupancy % of area |  | % |  | 0%
|  |  | Floor area |  | m2 |  | 0
|  |  | Prorated occupied floor area |  | m2 |  | 0
Floor area 30
|  |  | Daily hours of occupation |  | Hours |  | 0
|  |  | Days occupied per week |  | Days |  | 0
|  |  | Weeks occupied per year |  | Weeks |  | 0
|  |  | Actual hours of occupation |  | Hours |  | 0
|  |  | Annual hours for 100% occupancy |  | Hours | 2080
|  |  | Occupancy % of area |  | % |  | 0%
|  |  | Floor area |  | m2 |  | 0
|  |  | Prorated occupied floor area |  | m2 |  | 0
|  | Total prorated occupied floor area |  |  | m2 |  | 1132.6923
Energy Reference Value (Er) for Single Occupancy Buildings
|  | Occupancy class |  |  | Class |  | A2
|  | Climatic zone |  |  | Zone |  | 5H
|  | Energy reference value |  |  | kWh/m2 |  | 110
Energy Reference Values (Er) for Multiple Occupancy Buildings
A1
|  |  | Occupancy class |  | Class |  | A1
|  |  | Climatic zone |  | Zone |  | 5H
|  |  | Occupancy class net floor area as per EPC standard |  | m2 |  | 645
|  |  | Total net floor area as per EPC standard |  | m2 |  | 2045
|  |  | Reference energy performance Er - SANS10400XA 2021 |  | kWh/m² |  | 95
|  |  | Prorated net floor area Er contribution |  |  |  | 29.9633
A2
|  |  | Occupancy class |  | Class |  | A2
|  |  | Climatic zone |  | Zone |  | 5H
|  |  | Occupancy class net floor area as per EPC standard |  | m2 |  | 0
|  |  | Total net floor area as per EPC standard |  | m2 |  | 2045
|  |  | Reference energy performance Er - SANS10400XA 2021 |  | kWh/m² |  | 110
|  |  | Prorated net floor area Er contribution |  |  |  | 0
A3 - i
|  |  | Occupancy class |  | Class |  | A3 - i
|  |  | Climatic zone |  | Zone |  | 5H
|  |  | Occupancy class net floor area as per EPC standard |  | m2 |  | 0
|  |  | Total net floor area as per EPC standard |  | m2 |  | 2045
|  |  | Reference energy performance Er - SANS10400XA 2021 |  | kWh/m² |  | 140
|  |  | Prorated net floor area Er contribution |  |  |  | 0
A3 - ii
|  |  | Occupancy class |  | Class |  | A3 - ii
|  |  | Climatic zone |  | Zone |  | 5H
|  |  | Occupancy class net floor area as per EPC standard |  | m2 |  | 0
|  |  | Total net floor area as per EPC standard |  | m2 |  | 2045
|  |  | Reference energy performance Er - SANS10400XA 2021 |  | kWh/m² |  | 60
|  |  | Prorated net floor area Er contribution |  |  |  | 0
G1 - i
|  |  | Occupancy class |  | Class |  | G1 - i
|  |  | Climatic zone |  | Zone |  | 5H
|  |  | Occupancy class net floor area as per EPC standard |  | m2 |  | 0
|  |  | Total net floor area as per EPC standard |  | m2 |  | 2045
|  |  | Reference energy performance Er - SANS10400XA 2021 |  | kWh/m² |  | 95
|  |  | Prorated net floor area Er contribution |  |  |  | 0
G1 - ii
|  |  | Occupancy class |  | Class |  | G1 - ii
|  |  | Climatic zone |  | Zone |  | 5H
|  |  | Occupancy class net floor area as per EPC standard |  | m2 |  | 1400
|  |  | Total net floor area as per EPC standard |  | m2 |  | 2045
|  |  | Reference energy performance Er - SANS10400XA 2021 |  | kWh/m² |  | 165
|  |  | Prorated net floor area Er contribution |  |  |  | 112.9584
|  | Total prorated Er |  |  | kWh/m2 |  | 142.9218
Energy Performance Certificate
|  | Total energy consumption (accounting for excluded energy) |  |  | kWh |  | 90629.4
|  | Prorated floor area |  |  | m2 |  | 1132.6923
|  | Measured overall energy performance |  |  | kWh/m2 |  | 80.0124
|  | Occupancy type |  |  |  |  | Multiple
|  | Er for single occupancy building |  |  | kWh/m2 |  | 110
|  | Total prorated Er for multiple occupancy building |  |  | kWh/m2 |  | 142.9218
|  | Less: Measured overall energy performance |  |  | kWh/m2 |  | 80.0124
|  | Variance |  |  |  |  | 62.9094
|  | Occupancy type |  |  |  |  | Multiple
|  | Measured overall energy performance |  |  | kWh/m2 |  | 80.0124
|  | Er for single occupancy building |  |  | kWh/m2 |  | 110
|  | Total prorated Er for multiple occupancy building |  |  | kWh/m2 |  | 142.9218
|  | Multiple of variance |  |  |  |  | 0.55983
Performance scale
|  |  | Grade A energy performance maximum |  | Er | 0.3
|  |  | Grade B energy performance minimum |  | Er | 0.3
|  |  | Grade B energy performance maximum |  | Er | 0.6
|  |  | Grade C energy performance minimum |  | Er | 0.6
|  |  | Grade C energy performance maximum |  | Er | 0.9
|  |  | Grade D energy performance minimum |  | Er | 0.9
|  |  | Grade D energy performance maximum |  | Er | 1.1
|  |  | Grade E energy performance minimum |  | Er | 1.1
|  |  | Grade E energy performance maximum |  | Er | 1.4
|  |  | Grade F energy performance minimum |  | Er | 1.4
|  |  | Grade F energy performance maximum |  | Er | 1.7
|  |  | Grade G energy performance minimum |  | Er | 1.7
|  |  | Multiple of variance |  |  |  | 0.55983
|  |  | EPC grade |  |  |  | B

## Process summary
Site visit process notes - internal use only
General site visit notes
Date and time of site visit
Site visit host and contact details
General site visit notes
Description of issues encountered and means of overcoming these
NET FLOOR AREA
Description of process followed to calculate net floor area used in EPC calcs | e.g. GLA as depicted in building plans was used as the starting point, and XYZ floor areas were added to this. Floor area for these areas was both measured from building floor plans and manually on site.
Special notes on floor area inclusions (e.g. note reasons for areas included in calcs that could might have been excluded) | e.g. Spaces used as storerooms on the 1st and 2nd floors were included in the net floor area as these are temporary storerooms that are likely to be removed/reconfigured if/when new tenants take occupancy
FLOOR AREA AND ENERGY EXCLUSIONS
No. | Description and location | Reason for exclusion | Floor area (m2) | Method of floor area measurement | Electricity exclusion (kWH/annum) | Description of calculation
E.G. 1 | Storeroom 1 of 2nd floor | Permanent storeroom | 10 | Manually measured on site | 40 | 4 x 20w lightbulbs used for approx. 3 hours a day/5 days a week/52 weeks a year = 40kWh/annum
E.G. 2 | Security lights on front of building | External lighting | N/A | N/A | 500
E.G. 3 | Building lift shaft | Lift shaft - vertical intrusion | 9 | Manually measured on site | N/A | N/A
1
2
3
4
5
6
7
8
9
10
11
12
13
14
15