## BILL OF QUANTITIES
ITEM | DESCRIPTION | QTY | UNIT | RATE | AMOUNT(Gh¢)
BILL OF QUANTITIES FOR THE RENOVATION OF OFFICES FOR THE LABOUR DEPARTMENT IN TAMALE. NORTHERN REGION. GHANA.
MEASURED WORKS
DEMOLITION AND ALTERATION
A | Hack floor to receive tiles and dispose debris off site. | Item
B | Hack wall tiles. hack and dispose off site. | Item
C | Remove 6 NO. air conditioners and pack out at client prefered location | Item
D | Remove the entire roofing sheets and damaged od works and pack out at client preferred location | Item
E | Remove 4 No. water closets and pack out at client preferred location | Item
F | Remove the entire ceiling plywood and pack out at client preferred location | Item
G | Remove all door and window frames including weIded mesh. net etc and pack out at client preferred location | Item
H | Remove 4 No. wash hand basin and pack Out at client preferred location | Item
I | Remove all louvre carriers, blades and dispose off site at client preferred location | Item
DEMOLITION AND ALTERATION Carried to summary
| DESCRIPTION | QTY | UNIT | RATE
H – CLADDING/ COVERING H72 ALuminium sheet covering /flashings
A | 3.5mm gauge galvanized roofing sheets: (BS 1470) 3COmm end laps and two corrugations side laps; A including approved drive screw nails into hardwood, felt and cap as per manufacturer's specification | 150 | M2
B | Ditto pre-formed ridge capping 450mm girth nailed | 26 | M
CLADDING/COVERING Carried to summary
K- LININGS/SHEATHINGS/DRY PARTITIONINGS K10 Plasterboard dry linings/Partitions/ceilings
C | 3mm thick quality (red) plywood ceiling board nailed to soffit of hardwood noggins (measured separately) | 160 | M2
LIVINGS/SHEATHINGS/DRY PARTITIONINGS Carried to summary
| DESCRIPTION | QTY | UNIT | RATE | AMOUNT(Gh¢)
L -WINDOWS/DOORS/STAIRS L11 Metal windows/roof lights/screens/louvres Supply and install Champagne sliding windows with black glass Ironized aluminium frame Including all Iogcking and fixing accessories sizes:
A | 2700 x 1200mm | 24 | no
B | 600 x 600 mm | 4 | no
C | 600 x 300 mm | 2 | no
L20 Timber doors/shutters/hatches
D | Supply and install single leaf panelled door size 750mm x 2100mm including architrives and ironmongry complete | 8 | no
WINDOWS/DOORS/STAIRS Carried to Summary
TIMBER Sawn hardwood treated with preservative
| 50mm x 150mm rafter | 294 | m
| 50mm x 50mm ceiling noggin | 50 | m
| 50 mm x 50mm ceiling hangers | 50 | m
| 50mm x 150mm hip rafter | 50 | m
| 50mm x 100mm purlin | 150 | m
| 50 x 150mm Door frame plugged to wall | 28 | m
Timber Carried to Summary
| DESCRIPTION | QTY | UNIT | RATE | AMOUNT(Gh¢)
M - SURFACE FINISHES MI0 Sand cement/concrete/Granolithic screeds/flooring
A | 38mm thick screeded bed (1:4) to receive floor tiles | 250 | M2
M20 Plastered/ Rendered/Roughcast coatings
B | Ditto backing (1:4) to receive wall tiles | 95 | M2
M40 Stone/concrete/quarry/ceramic tiling/etc
C | Walls: 250mm x 400mm 6mm thick glazed ceramic tiles; Bedded and jointed in approved material | 95 | M2
D | Floors:400mm x 400mm 12mm thick semi-polished ceramic tiles: bedded and jointed in approved material
M60 Painting /clear finishing Prepare and apply ono coat of wall primer and two coats of quality emulsion paint on:
E | Rendered walls | 495 | M2
F | Ditto parapet | 84 | M2
G | Ceiling/Soffit | 150 | M2
Prime back joinery with approved wood primer before fixing
H | General surface of wood not exceeding 300mm wide | 35 | M
Knot, prime, stop prepare and apply three coats of quality emulsion paint on:
I | Ditto in narrow width not exceeding 300mm girth | 25 | M
J | Metal surfaces | 32 | M
SURFACE FINISHES Carried to Summary
| DESCRIPTION | QTY | UNIT | RATE | AMOUNT(Gh¢)
L -WINDOWS/DOORS/STAIRS L11 Metal windows/roof lights/screens/louvres Supply and install Champagne sliding windows with black glass Ironized aluminium frame Including all Iogcking and fixing accessories sizes:
A | 2700 x 1200mm | 24 | NO
B | 600 x 600 mm | 4 | NO
C | 600 x 300 mm | 2 | NO
L20 Timber doors/shutters/hatches
D | Supply and install single leaf paneled door size 750mm x 2100mm including architrives and ironmongery complete | 8 | NO
WINDOWS/DOORS/STAIRS Carried to Summary
TIMBER Sawn hardwood treated with preservative
E | 50mm x 150mm rafter | 294 | m
F | 50mm x 50mm ceiling noggin | 50 | m
G | 50 x 50mm ceiling hangers | 50 | m
H | 50mm x 150mm hip rafter | 50 | m
I | 50mm x 100mm purlin | 150 | m
J | 50 x 150mm Door frame plugged to wall | 28 | m
Timber Carried to Summary
| DESCRIPTION | QTY | UNIT | RATE | AMOUNT(Gh¢)
N - FURNITURE/EQUIPMENT N13 Sanitary appliances/ fittinqs
A | Supply and fix low level, white glazed, ceramic wash hand basin complete with all fixing accessories as per TWYFORD | 4 | Nr
B | Ditto ,low level ,white glazed ,ceramic water closet complete with 9 litre cistern ,fixable hose overflow connection and all fixing accessories as per TWYFORD | 4 | Nr
C | Ditto :Plastic toilet brush and holder | 4 | Nr
D | Ditto: Chromium toilet roll holder; fixed through vulnerable material | 4 | Nr
E | Ditto: Anti-rust towel hook | 4 | Nr
N- FURNITURE/EQUIPMENT carried to summary
PIPE SUPPLY SYSTEMS PVC pipe including bends, joints and all fittings (Provisional Quantities)
F | Include the Provisional sum of GHC 2,500.00 for pipe work and accessories | item
PIPE SUPPLY SYSTEMS Carries to Summary
V - ELECTRICAL SUPPLY/ POWER LIGHTING SYSTEM
G | Supply and install spilt type inverter 2.0HP air conditioners complete with all accessories | 5 | No
H | Include the Provisional sum Of GHC 5,000.00 for replacement of Electrical fittings and accessories | item
I | Include the Provisional sum of GHC 5,000.00 for masonry and block work
J | Include Provisional sum of GHC 50,000 for the | item
purchase of IT equipment
ELECTRICAL SUPPLY POWER LIGHTING SYSTEM Carried to summary
| DESCRIPTION | QTY | UNIT | RATE | AMOUNT(Gh¢)
GENERAL SUMMARY
DEMOLITION AND ALTERATION
CLADDING / COVERING
LIVINGS/ SHEATHINGS/DRY PARTITIONINGS
WINDOWS/DOORS/ STAIRS
TIMBER
SURFACE FINISHES
FURNITURE/ EQUIPMENT
PIPE SUPPLY SYSTEMS
ELECTRICAL SUPPLY/POWER LIGHTINGS SYSTEMS
SUB TOTAL
ADD CONTIGECY 10%
TOTAL ESTIMATED COST(GHS)