## Sheet 1
IT Equipment Specifications
No. | Material | Specification |  | Unit | Quantity | LOT
1 | Laptop computer | Processor: | Min: 12th Generation Core™ i7 / Ryzen 7 | Number | 20 | I
|  | Hard disc: | Min: 512GB SSD
|  | Memory (RAM): | Min: 16GB, Integrated
|  | Display Size | 15-17 inches
|  | Display Resolution | ‎1920-1950 x 1080-1100 pixels
|  | Keyboard Layout | US
|  | Power Supply | 180W 85%
|  | Battery | Min: 3 Cell, 45Wh
|  | Reference Model | HP Notebook. Please note that the reference model is for guidance only. All products that fulfil the specified minimum requirements will be accepted.
2 | Desktop Computer | Processor: | Min: 12th Generation Core™ i7 / Ryzen 7 | Number | 30 | II
|  | Hard disc: | Min: 512GB SSD
|  | Memory (RAM): | Min: 16GB, Integrated
|  | Keyboard: | English
|  | Reference Model: | Dell OptiPlex 7090. Please note that the reference model is for guidance only. All products that fulfil the specified minimum requirements will be accepted.
3 | Printer | Functions | Print, copy, scan, fax | Number | 9 | III
|  | Print Technology | Laser
|  | Print/copy Speed | not worse than 30 ppm
|  | Processor Speed | 800 MHz
|  | Connectivity | USB 2.0, phone line in & out, Wi-Fi 802.11 (dual band)
|  | Memory | Max: 256MB
|  | Mobile Printing Capability | ePrint; Wi-Fi Direct® printing; Apple AirPrint®: Google Cloud Print™.
|  | Display | 2-line LCD
|  | Number of Print Cartirdges | 1 black
|  | Reference model | Hp LaserJet pro MFP M148dw. Please note that the reference model is for guidance only. All products that fulfil the specified minimum requirements will be accepted.
4 | Heavy duty printer | Paper Handling | Min: 650 above | Number | 3 | III
|  | Functions | Print, scan, Copy
|  | Duplex | Automatic dupilex printing
|  | Connectivity | Min: Hi-Speed USB 2.0, Giigait Ethernet
|  | Storage | Min: 320 GB High-Performance Secure Hard Disk
|  | Duty cycle (monthly) | Min: 120,000 pages
|  | Memory | Min: 5 GB(System Memory) or above
|  | Processor Speed | Min: 1.4 GHz or above
|  | Control-panel speed | Standard Display LCD
|  | Print | Min: 42 ppm on A4 and 45 ppm on letter-size or above
|  | Copy and Print speed | min: 55 ppm
|  | Supported operating systems | All
|  | Power socket type | SchuKo Type
|  | Reference model | Sharp MX-M6070. Please note that the reference model is for guidance only. All products that fulfil the specified minimum requirements will be accepted.
5 | Tablet | Processor | Oct-core 1.8 GHz processor speed or above | Number | 10 | IV
|  | Operating System | Min: Android 10
|  | Display Size | 11-13 inches
|  | Display Resolution | 1600-1800 x 2560-2600 pixels
|  | Battery | Min: 2 Cell Li-Polymer 8000 Mah
|  | Display | Min: 11 (2560 x 1600) LCD IPS Multitouch
|  | RAM | Min: 6GB
|  | Storage | Min: 128GB GB expandable memory up to 512 GB
|  | WLAN | 802.11a/b/g/n/ac/ax
|  | Bluetooth | Min. Bluetooth 5.0
|  | GPS | Yes, with A-GPS, GLONASS
|  | USB | USB-Type-C 3.2, magnetic connector
|  | Cameras | Min Rear: 13 MP Auto-Focus
Min. Front: 8 MP Fixed-Focus
|  | Audio | Quad Speaker Sound
|  | Regerence Model | Samsung Galaxy TAB S7. Please note that the reference model is for guidance only. All products that fulfil the specified minimum requirements will be accepted.
6 | UPS | Output Power Capacity | Min: 980Watts/ 15000 VA | Number | 30 | V
|  | Output Voltage Note | Configurable for 220, 230 or 240 nominal output voltages
|  | Waveform Type | Standard , Sine wave
|  | Output Connections | 8 IEC 320 C13
|  | Battery type | Lead-acid battery
|  | Surge protection | yes
|  | Surge energy rating | Min: 480 Joules
|  | Audible alarm | alarm when battery distinctive low battery alarm, overload continuous tone alarm
|  | Battery Type | Sealed Maintenance free lead acid battery
|  | Reference Model | APC Smart-UPS 1500VA. Please note that the reference model is for guidance only. All products that fulfil the specified minimum requirements will be accepted.
7 | Dividers/ Extension cord | Outlet | 6 outlet power strip | Number | 30 | VI
|  | Type | Extension Socket with a Standard 2-Pin European plug
|  | Laser output | Prism and Reflective sheet: Class 2
8 | Total station | Distance measurement | Prism: 5000m | Number | 2 | VII
Reflective sheet: 1000m
Non-prism: 1000m
|  | Laser type | Red visible laser
|  | Resolution | 0.1mm
|  | Display type | LCD, 6 lines digital screen
|  | Keyboard | Alphanumeric, 28 keys with backlight
|  | Communication | Ports: Mini-USB, SD
Bluetooth: v 2.0
|  | Interface and data recording | Internal storage: 4MB(ready for 30,000 points)
External storage: Upto 32 GB(ready for 245,760,000 points)
9 | Differential GPS | GPS Receivers (one as base and two as rover) | Geodetic GPS, Dual frequency, Constellation: GPS (NAVSTAR) and GLONASS or more DGPS/ WAAS/ EGNOS enabled 72 channels or more Measurement modes: Static, RTK | Number | 2 | VIII
|  | GPS Antenna | Dual frequency antenna supporting GPS (NAVSTAR) and GLONASS or more constellations (Base Station- Choke Ring (DM) Antenna, Rover Station- Geodetic Antenna)
|  | Data Logger/ Controller | External Data Logger/ Controller shall be provided with base and rover of GPS with following features: - Graphic screen - Touch screen as well as alphanumeric keyboard
|  | Communication and data storage | 1GB or more external storage, card reader, devices and accessories for Radio modem
|  | Software | System shall be supplied with Windows 2024/XP Professional based data processing software