## Technical Specification Sheet
Technical Specification Sheet - Supplying of 4 Floor Scrubber Driers
Heet & Fallujah City - Anbar Governorate
Program Name: |  | ARILA - Assisting Reconstruction and Improving Living Conditions in Anbar
Project No.: |  | 21.1811.5-002.00
Project Name: |  | Supplying of 4 Floor Scrubber Driers
ProSoft No.: |  | 91186485
Trade: |  | Electrical works
Location: |  | Heet & Fallujah City - Anbar Governorate
Technical Sheet/Mandatory
Item # in BOQ | Item Description | Technical Description | Standard specifications | Offered Specifications
4.01 | Supplying of 4 Floor Scrubber Driers | Make/Brand/Model: | To be filled
|  | Manufacturer Name: | To be filled
|  | Code | To be filled
|  | Power Supply | <= 36 V
|  | Scrubbing / Squeegee width | <= 1000/1000
|  | Max working capacity | <= 6500 - 7400 m2/h
|  | Solution tank capacity | <= 140 l/36.99 gal
|  | Recovery tank capacity | <= 150-180 l / 39.6-47 gal
|  | Tractio type / Power | To be filled
|  | RPM/ Pressure on the brushes | To be filled
|  | Brush motor power | <= 2x700 W
|  | max gradient empty / full tank | To be filled
|  | depression / vacuum motor | <= 1734 mm H2o / 550W
|  | dimensions / weight | 180X103X150cm / 300-320 kg
|  | Submit Detail drawings, details of accessories, brochures and catalogues: | Yes /required