## COVER PAGE
PROPOSED OFFICE FIT OUT AT THE CAPITAL PLACE FOR GIZ, GREATER ACCRA REGION
BILL OF QUANTITIES
Prepared by: | Client:
Surv. Frederick Osei Baffour | GIZ, GHANA
+233 243 683718
Date: October, 2024

## BLOCK A - GF LEFT WING
Item | Description | Qty | Unit | Rate | Amount GHS
GROUND FLOOR - LEFT WING
EXISTING SITE/BUILDINGS/SERVICES
DEMOLITION/ALTERATION/RENOVATION
C10: DEMOLISHING STRUCTURES
Various locations on site and disposal off site
A | Carefully demolish existing plasterboard partition and make good defects (20m2) |  | Item
B | Carefully remove existing 10mm glass partition wall, store for reuse and make good defects (69m2) |  | Item
| Demolition And Alteration Works To Summary |  |  | GH₵ | 0
CLADDING/COVERING
Structural glass assemblies
A | Vertical surfaces, 10mm glazed clear tempered wall with all complete accessories | 54 | m² |  | 0
B | Ditto; 10mm glazed clear tempered wall with all complete accessories (Labour and accessories only) | 50 | m² |  | 0
Items extra over
C | Door 900mm x 2100mm, 10mm glazed clear tempered | 2 | nr |  | 0
D | Ditto; Door 900mm x 2100mm, 10mm glazed clear tempered (Labour and accessories only) | 4 | nr |  | 0
LININGS/SHEATHING/DRY PARTITIONING
Plasterboard dry lining/Partitions/Ceilings
E | Partitions, ''Gyproc'' or aproved equal 12mm thick Plasterboard partition 3.0m high double on each side fixed on 75mm thick studs, tracks and join and skim edges with skimming and jointing Compounds including pvc skirting. | 42 | m |  | 0
Demountable Suspended Ceilings
F | Acoustic ceiling 600 x 600mm fixed on wall angle, main and cross runners and filler edges with jointing Compounds (Provisional). | 10 | m² |  | 0
WINDOWS/DOORS/STAIRS
Windows/Rooflights/Screens/Louvres
Aluminium glazed awning windows, with 50mm thick frames, 8mm plain single glass including all necessary locking devices
G | Size 1500 X 400mm | 1 | nr |  | 0
44mm thick wrot hardwood flush doors mounted in metal subframe
H | Size 900 x 2100mm | 0 | No. |  | 0
CIVIL WORKS
| Carried to Collection |  |  |  | 0
SURFACE FINISHES
Approved Polished Porcelain tiles 600 x 600 x 10mm bedded and jointed in cement and sand (1:3) screeded bed and neatly pointed with approved sealant (measured seperately)
A | Floors, level or to falls only not exceeding 15° from the horizontal (Provisional). | 10 | m² |  | 0
Painting/ Clear Finishings
Prepare; prime with ''Coral wall preparing primer'', apply two (2) coats of ''Coral'' emulsion paint with matt finish or approved equal
B | Rendered walls with girth exceeding 300mm | 112 | m² |  | 0
C | Plasterboard walls with girth exceeding 300mm | 160 | m² |  | 0
BUILDING FABRIC SUNDRIES
Ironmongery
Supply and fix the following ironmongery with and including matching screws
D | Pair 100mm Brass butt hinges | 0 | No. |  | 0
E | Mortice lock with set of lever handle furniture | 0 | No. |  | 0
CIVIL WORKS
| Carried to Collection |  |  |  | 0
Collection
| Page 13 |  |  |  | 0
| Page 14 |  |  |  | 0
CIVIL WORKS
| Carrried to Summary |  |  |  | 0
ELECTRICAL INSTALLATION
| Power Instln |  |  |  | 0
final circuits
Wire the following points in conduit / trunking as directed by engineer using PVC insulated Copper Conduit Cable (Nexans Cable Metal or approved equal)
A | 2.5mm2 PVC insulated copper cable (Red) | 2 | Coils |  | 0
B | 2.5mm2 PVC insulated copper cable (Black) | 2 | Coils |  | 0
C | 2.5mm2 PVC insulated copper cable (Yellow/Green) | 2 | Coils |  | 0
D | 150mm x 75mm steel conduit boxes | 14 | No. |  | 0
Accessories
E | Socket outlet, 13A, 3 pin shuttered flush white plastic pattern double switched; steel Knock out box; pluged & screwed to masonry | 7 | Nr |  | 0
F | UPS socket | 7 | Nr |  | 0
G | 170mm x 50mm 3 Compartment Dado Trunking | 10 | m |  | 0
Testing
H | Testing & commisioning the power installation as described In the specification.
ELECTRICAL WORKS
| Carried to Collection |  |  |  | 0
Lighting Installation.
Final ciruits
Wire the following points in conduit / trunking as directed by engineer using PVC insulated Copper Conduit Cable (Nexans Cable Metal or approved equal)
Light points using:
A | 1.5mm2 PVC insulated copper cable (Red) | 1 | Coils |  | 0
B | 1.5mm2 PVC insulated copper cable (Black) | 1 | Coils |  | 0
C | 1.5mm2 PVC insulated copper cable (Blue) | 1 | Coils |  | 0
D | 20mm diameter PVC conduit pipe | 6 | No. |  | 0
E | Circular boxes of various ways | 4 | No. |  | 0
Luminaires and Lamps
F | 60cm*60cm recessed LED lights | 1 | Nr |  | 0
Accessories
| Lighting switch, one gang one way,5A; single pole silent action; flush ivory plastic plate & steel. knock out box; pluged & screwed to masonry | 1 | Nr |  | 0
G | Ditto, Two gangs two way | 1 | Nr |  | 0
Data/Telephone Network
H | Supply and installation of CAT6 Foil Twisted Pair (FTP) Ethernet cable for network connectivity comprising Type A (Standard) connectors on both ends | 2 | Coils |  | 0
J | 20mm diameter PVC conduit pipe | 10 | No. |  | 0
K | 75mm x 75mm steel conduit boxes | 7 | No. |  | 0
L | Data Socket | 7 | Nr |  | 0
ELECTRICAL WORKS
| Carried to Collection |  |  |  | 0
Data/Telephone Network
A | Cable & conduit in final ring main circuit, concealed Installation., consisting of HDMI cable drawn into rigid 12mmØ PVC conduit, embedded in masonry & fixed with clips. | 20 | m |  | 0
B | HDMI Socket | 1 | Nr |  | 0
FIRE ALARM SYSTEM:
Supply and install complete analog addressable fire alarm system with all necessary conduits and wires.
C | Optical smoke detector | 1 | Nr |  | 0
D | Fixed temperature heat detector | 1 | Nr |  | 0
ELECTRICAL WORKS
| Carried to Collection |  |  |  | 0
Collection
| Page 16 |  |  |  | 0
| Page 17 |  |  |  | 0
| Page 18 |  |  |  | 0
ELECTRICAL WORKS
| Carried to Summary |  |  |  | 0
VENTILATION & AIRCONDITION
Refrigerant piping
Supply and install the following pre-charged and insulated refrigerant piping with aero equip connectors
A | Suction Line Size 15.9mm OD and Liquid Line Size 9.5mm OD pipes | 20 | m |  | 0
Cooling Equipment
Supply and install the following plants and equipment with "anti-rust" coating for the outdoors
R410 Inverter Cassette Air Conditioner.
B | 2.0 HP A/C | 1 | Nr |  | 0
VENTILATION & AIRCONDITION
| Carried to Superstructure Summary |  |  |  | 0
| ELECTRICAL WORKS |  |  |  | 0
| VENTILATION & AIRCONDITION |  |  |  | 0
ELECTRICAL, PLUMBING & HEATING & VENTILATION & AIRCONDITION
| Carried to Main Building Summary |  |  |  | 0
SUMMARY
| Demolition And Alteration |  |  |  | 0
| Civil Works |  |  |  | 0
| Electrical, Plumbing & Heating & Ventilation & Aircondition |  |  |  | 0
SUMMARY
| Carried to Main Summary |  |  |  | 0

## BLOCK B - F2 RIGHT WING
Item | Description | Qty | Unit | Rate | Amount GHS
SECOND FLOOR - RIGHT WING
EXISTING SITE/BUILDINGS/SERVICES
DEMOLITION/ALTERATION/RENOVATION
C10: DEMOLISHING STRUCTURES
Various locations on site and disposal off site
A | Carefully demolish existing plasterboard partition and make good defects (15m2) |  | Item
B | Carefully remove existing 10mm glass partition wall, store for reuse and make good defects (17m2) |  | Item
C | Carefully cut open door size (900mmx2100mm) existing plasterboard partition and make good defects |  | Item
| Demolition And Alteration Works To Summary |  |  | GH₵ | 0
CLADDING/COVERING
Structural glass assemblies
A | Vertical surfaces, 10mm glazed clear tempered wall with all complete accessories | 12 | m² |  | 0
B | Ditto; 10mm glazed clear tempered wall with all complete accessories (Labour and accessories only) | 10 | m² |  | 0
Items extra over
C | Door 900mm x 2100mm, 10mm glazed clear tempered | 1 | nr |  | 0
D | Ditto; Door 900mm x 2100mm, 10mm glazed clear tempered (Labour and accessories only) | 1 | nr |  | 0
LININGS/SHEATHING/DRY PARTITIONING
Plasterboard dry lining/Partitions/Ceilings
E | Partitions, ''Gyproc'' or aproved equal 12mm thick Plasterboard partition 3.0m high double on each side fixed on 75mm thick studs, tracks and join and skim edges with skimming and jointing Compounds including pvc skirting. | 15 | m |  | 0
Demountable Suspended Ceilings
F | Acoustic ceiling 600 x 600mm fixed on wall angle, main and cross runners and filler edges with jointing Compounds (Provisional). | 10 | m² |  | 0
WINDOWS/DOORS/STAIRS
Windows/Rooflights/Screens/Louvres
Aluminium glazed awning windows, with 50mm thick frames, 8mm plain single glass including all necessary locking devices
G | Size 1500 X 400mm | 4 | nr |  | 0
44mm thick wrot hardwood flush doors mounted in metal subframe
H | Size 900 x 2100mm | 1 | No. |  | 0
CIVIL WORKS
| Carried to Collection |  |  |  | 0
SURFACE FINISHES
Approved Polished Porcelain tiles 600 x 600 x 10mm bedded and jointed in cement and sand (1:3) screeded bed and neatly pointed with approved sealant (measured seperately)
A | Floors, level or to falls only not exceeding 15° from the horizontal (Provisional). | 10 | m² |  | 0
Painting/ Clear Finishings
Prepare; prime with ''Coral wall preparing primer'', apply two (2) coats of ''Coral'' emulsion paint with matt finish or approved equal
B | Rendered walls with girth exceeding 300mm | 112 | m² |  | 0
C | Plasterboard walls with girth exceeding 300mm | 124 | m² |  | 0
BUILDING FABRIC SUNDRIES
Ironmongery
Supply and fix the following ironmongery with and including matching screws
D | Pair 100mm Brass butt hinges | 1 | No. |  | 0
E | Mortice lock with set of lever handle furniture | 1 | No. |  | 0
CIVIL WORKS
| Carried to Collection |  |  |  | 0
Collection
| Page 13 |  |  |  | 0
| Page 14 |  |  |  | 0
CIVIL WORKS
| Carrried to Summary |  |  |  | 0
ELECTRICAL INSTALLATION
| Power Instln |  |  |  | 0
final circuits
Wire the following points in conduit / trunking as directed by engineer using PVC insulated Copper Conduit Cable (Nexans Cable Metal or approved equal)
A | 2.5mm2 PVC insulated copper cable (Red) | 2 | Coils |  | 0
B | 2.5mm2 PVC insulated copper cable (Black) | 2 | Coils |  | 0
C | 2.5mm2 PVC insulated copper cable (Yellow/Green) | 2 | Coils |  | 0
D | 150mm x 75mm steel conduit boxes | 14 | No. |  | 0
Accessories
E | Socket outlet, 13A, 3 pin shuttered flush white plastic pattern double switched; steel Knock out box; pluged & screwed to masonry | 7 | Nr |  | 0
F | UPS socket | 7 | Nr |  | 0
G | 170mm x 50mm 3 Compartment Dado Trunking | 10 | m |  | 0
Testing
H | Testing & commisioning the power installation as described In the specification.
ELECTRICAL WORKS
| Carried to Collection |  |  |  | 0
Lighting Installation.
Final ciruits
Wire the following points in conduit / trunking as directed by engineer using PVC insulated Copper Conduit Cable (Nexans Cable Metal or approved equal)
Light points using:
A | 1.5mm2 PVC insulated copper cable (Red) | 1 | Coils |  | 0
B | 1.5mm2 PVC insulated copper cable (Black) | 1 | Coils |  | 0
C | 1.5mm2 PVC insulated copper cable (Blue) | 1 | Coils |  | 0
D | 20mm diameter PVC conduit pipe | 6 | No. |  | 0
E | Circular boxes of various ways | 4 | No. |  | 0
Luminaires and Lamps
C | 60cm*60cm recessed LED lights | 1 | Nr |  | 0
Accessories
| Lighting switch, one gang one way,5A; single pole silent action; flush ivory plastic plate & steel. knock out box; pluged & screwed to masonry | 1 | Nr |  | 0
D | Ditto, Two gangs two way | 1 | Nr |  | 0
Data/Telephone Network
E | Supply and installation of CAT6 Foil Twisted Pair (FTP) Ethernet cable for network connectivity comprising Type A (Standard) connectors on both ends | 2 | Coils |  | 0
F | 20mm diameter PVC conduit pipe | 10 | No. |  | 0
G | 75mm x 75mm steel conduit boxes | 7 | No. |  | 0
H | Data Socket | 7 | Nr |  | 0
ELECTRICAL WORKS
| Carried to Collection |  |  |  | 0
Data/Telephone Network
A | Cable & conduit in final ring main circuit, concealed Installation., consisting of HDMI cable drawn into rigid 12mmØ PVC conduit, embedded in masonry & fixed with clips. | 20 | m |  | 0
B | HDMI Socket | 1 | Nr |  | 0
FIRE ALARM SYSTEM:
Supply and install complete analog addressable fire alarm system with all necessary conduits and wires.
C | Optical smoke detector | 1 | Nr |  | 0
D | Fixed temperature heat detector | 1 | Nr |  | 0
ELECTRICAL WORKS
| Carried to Collection |  |  |  | 0
Collection
| Page 16 |  |  |  | 0
| Page 17 |  |  |  | 0
| Page 18 |  |  |  | 0
ELECTRICAL WORKS
| Carried to Summary |  |  |  | 0
VENTILATION & AIRCONDITION
Refrigerant piping
Supply and install the following pre-charged and insulated refrigerant piping with aero equip connectors
A | Suction Line Size 15.9mm OD and Liquid Line Size 9.5mm OD pipes | 20 | m |  | 0
Cooling Equipment
Supply and install the following plants and equipment with "anti-rust" coating for the outdoors
R410 Inverter Cassette Air Conditioner.
B | 2.0 HP A/C | 1 | Nr |  | 0
VENTILATION & AIRCONDITION
| Carried to Superstructure Summary |  |  |  | 0
| ELECTRICAL WORKS |  |  |  | 0
| VENTILATION & AIRCONDITION |  |  |  | 0
ELECTRICAL, PLUMBING & HEATING & VENTILATION & AIRCONDITION
| Carried to Main Building Summary |  |  |  | 0
SUMMARY
| Demolition And Alteration |  |  |  | 0
| Civil Works |  |  |  | 0
| Electrical, Plumbing & Heating & Ventilation & Aircondition |  |  |  | 0
SUMMARY
| Carried to Main Summary |  |  |  | 0

## MAIN SUMMARY
Item | Description | Qty | Unit | Rate | Amount GHS
GENERAL SUMMARY
| BILL NO.1 PRELIMINARIES |  | 5% |  | 0
| BLOCK A - GF LEFT WING |  |  |  | 0
| BLOCK B - F2 RIGHT WING |  |  |  | 0
| Sub Total 1 |  |  |  | 0
| ADD CONTINGENCY RESERVE |  | 20% |  | 0
| Sub Total 2 |  |  |  | 0
| GETFUND/NHIL/COVID LEVY |  | 6% |  | 0
| Sub Total 3 |  |  |  | 0
| VAT |  | 15% |  | 0
| TOTAL ESTIMATED COST |  |  | GHS | 0